## Sheet1
name | file | alias | value | type | description
size_airfoil | airfoil.geo | _VARsize-airfoil_ | 4.0E-03 |  | Size of mesh near main airfoil
size_airfoil_flap | airfoil.geo | _VARsize-airfoil-flap_ | 4.0E-03 |  | Size of mesh near the flap airfoil
size_boundary | airfoil.geo | _VARsize-boundary_ | 1.5E-00 |  | Size of mesh near boundary
extrude_thickness | airfoil.geo | _VARextrude-thickness_ | 2.0 |  | Thickness of extruded mesh
no_layers | airfoil.geo | _VARno-layers_ | 1 |  | Number of layers in extrude-direction
rot_x_main | airfoil.geo | _VARrot-x-main_ | 0 |  | Centre of rotation for main airfoil (X - coordinate)
rot_y_main | airfoil.geo | _VARrot-y-main_ | 0 |  | Centre of rotation for main airfoil (Y - coordinate)
rot_z_main | airfoil.geo | _VARrot-z-main_ | 0 |  | Centre of rotation for main airfoil (Z - coordinate)
rot_ang_main | airfoil.geo | _VARrot-ang-main_ | "0" |  | Angle of rotation for main airfoil (unit: radians)
rot_x_flap | airfoil.geo | _VARrot-x-flap_ | 0 |  | Centre of rotation for flap airfoil (X - coordinate)
rot_y_flap | airfoil.geo | _VARrot-y-flap_ | 0 |  | Centre of rotation for flap airfoil (Y - coordinate)
rot_z_flap | airfoil.geo | _VARrot-z-flap_ | 0 |  | Centre of rotation for flap airfoil (Z - coordinate)
rot_ang_flap | airfoil.geo | _VARrot-ang-flap_ | "0" |  | Angle of rotation for flap airfoil (unit: radians)
tra_x_main | airfoil.geo | _VARtra-x-main_ | 0 |  | Translation for main airfoil (X - coordinate)
tra_y_main | airfoil.geo | _VARtra-y-main_ | 0 |  | Translation for main airfoil (Y - coordinate)
tra_z_main | airfoil.geo | _VARtra-z-main_ | 0 |  | Translation for main airfoil (Z - coordinate)
tra_x_flap | airfoil.geo | _VARtra-x-flap_ | 0 |  | Translation for flap airfoil (X - coordinate)
tra_y_flap | airfoil.geo | _VARtra-y-flap_ | 0 |  | Translation for flap airfoil (Y - coordinate)
tra_z_flap | airfoil.geo | _VARtra-z-flap_ | 0 |  | Translation for flap airfoil (Z - coordinate)
no_nodes_by_edge | airfoil.geo | _VARno-nodes-by-edge_ | 50 |  | Number of nodes in a particular edge
thresh_max_dist | airfoil.geo | _VARthresh-max-dist_ | 3.0 |  | Max distance of the threshold
thresh_min_dist | airfoil.geo | _VARthresh-min-dist_ | 0.5 |  | Min distance of the threshold
thresh_sigmoid | airfoil.geo | _VARthresh-sigmoid_ | 1 |  | Interpolation between mesh inside and outside threshold
thresh_ifield | airfoil.geo | _VARthresh-ifield_ | 1
bd_layer_quads | airfoil.geo | _VARbd-layer-quads_ | 1 |  | Quadrilateral boundary layer elements
bd_layer_size_near | airfoil.geo | _VARbd-layer-size-near_ | 0.00029 |  | Thickness of boundary layer at the airfoil
bd_layer_aniso | airfoil.geo | _VARbd-layer-aniso_ | 10000000000
bd_layer_intersect | airfoil.geo | _VARbd-layer-intersect_ | 0
bd_layer_growth_ratio | airfoil.geo | _VARbd-layer-growth-ratio_ | 1.15 |  | Growth ratio of boundary layers
mesh_algo | airfoil.geo | _VARmesh-algo_ | 5 |  | Choice of mesh algorithm